## Sheet1
Characterization of FreqCount84
A 32.768 kHz 4060 circuit was built. Different outputs were measured. It is assumed that the different outputs are related to each other by EXACTLY powers of 2.
Additionally, a 4040 was connected to the output of the 4060 to measure lower frequencies (that should also be related by EXACTLY powers of 2).

Device	Expected Frequency (Hz)	Pin #	Measured Freq (Hz)	Log Freq	Freq Diff (Hz)	Freq Error (ppm)		Expected Period (s)	Measured Period (s)	Log Period	Period Diff (s)	Period Diff (µs)	Period Error (ppm)	Measurement Period (s)	Actual Period (known based on the ppm calculation done for low frequencies)	Actual Frequency (known based on the ppm calculation done for low frequencies)	Difference between actual period and Measurement Period (µs)					Original Frequency Measurements (Hz)	Period Measurements AFTER compensation (Hz)	Ratio of Frequencies	Frequency Measurements AFTER compensation (Hz)	Frequency Error (ppm) AFTER compensation	Log Frequency AFTER compensation
4040	0.0004882813	1	#DIV/0!	#DIV/0!	#DIV/0!	#DIV/0!		2048		Err:502	-2048	-2048000000.000000000000	-1000000.000					#DIV/0!	#DIV/0!	#DIV/0!
4040	0.0009765625	15	0.000976572	-3.01030	9.53683629723728E-009	9.766		1024	1023.99	3.0102957155	-0.01	-9999.999999990910	-9.766					0.000976572			#DIV/0!	#DIV/0!	#DIV/0!
4040	0.001953125	14	0.0019531441	-2.70927	1.90736725944746E-008	9.766		512	511.995	2.7092657198	-0.005	-4999.9999999955	-9.766					0.0019531441			#DIV/0!	#DIV/0!	#DIV/0!
4040	0.00390625	12	0.0039062927	-2.40824	4.27250766805651E-008	10.938		256	255.9972	2.4082352152	-0.0028	-2800.0000000077	-10.938					0.0039062927			#DIV/0!	#DIV/0!	#DIV/0!
4040	0.0078125	13	0.0078125855	-2.10721	8.54501533611302E-008	10.938		128	127.9986	2.1072052195	-0.0014	-1400.0000000038	-10.938					0.0078125855			#DIV/0!	#DIV/0!	#DIV/0!
4040	0.015625	4	0.0156252441	-1.80617	2.44144439755234E-007	15.625		64	63.999	1.8061731881	-0.001	-999.9999999977	-15.625					0.0156252441			#DIV/0!	#DIV/0!	#DIV/0!
4040	0.03125	2	0.031250293	-1.50515	0.000000293	9.375		32	31.9997	1.5051459068	-0.0003	-299.9999999993	-9.375					0.031250293			#DIV/0!	#DIV/0!	#DIV/0!
4040	0.0625	3	0.0625007813	-1.20411	7.81259765741948E-007	12.500		16	15.9998	1.2041145539	-0.0002	-199.9999999995	-12.500					0.0625007813	15.9998	1.999995	0.0625007813	12.5001562519	-1.2041145539
4040	0.125	5	0.12500125	-0.90309	0.00000125	10.000		8	7.99992	0.903085644	-0.00008	-79.9999999996	-10.000					0.12500125	7.99992	2	0.12500125	10.000100001	-0.903085644
4040	0.25	6	0.2500025	-0.60206	0.0000025	10.000		4	3.99996	0.6020556484	-0.00004	-39.9999999998	-10.000					0.2500025	3.99996	2	0.2500025	10.000100001	-0.6020556484
4040	0.5	7	0.5000075001	-0.30102	7.50011250161275E-006	15.000		2	1.99997	0.3010234812	-0.00003	-29.9999999998	-15.000					0.5000075001	1.99998	1.99998	0.5000050001	10.000100001	-0.3010256527
4040	1	9	1.00001	0.00000	0.00001	10.000		1	0.9999900001	-4.3429231044777E-006	-9.99990000105644E-006	-9.9999000011	-10.000					1.00001	1	2.00002	1.00000	0	0
74HC4060	2	3	2.00002	0.30103	0.00002	10.000		0.5	0.4999950001	-0.3010343386	-0.000005	-4.9999500005	-10.000					2.00002	0.4999950001	2	2.00002	10.0000000001	0.3010343386
74HC4061	4	2	4.00007	0.60207	0.00007	17.500		0.25	0.2499956251	-0.6020675914	-4.37492343885459E-006	-4.3749234389	-17.500	0.24999563	0.249997141	4.000045750	1.51555344					4.00007	0.2499975	2.000005	4.00004	10.0000000001	0.6020643343
74HC4062	8	1	8.00022	0.90310	0.00022	27.500		0.125	0.1249965626	-0.9031019299	-3.43740547135984E-006	-3.4374054714	-27.499	0.12499656	0.124998570	8.000091501	2.00772047					8.00022	0.1249984375	2.0000062499	8.0001	12.5	0.9030954156
74HC4063	32	15	32.0026	1.50519	0.0026	81.250		0.03125	0.0312474611	-1.5051852633	-2.53885621793321E-006	-2.5388562179	-81.243	0.03124746	0.031249643	32.000366004	2.18143497					32.0026	0.0312495117	2	32.0005	15.6250000001	1.5051567641
74HC4064	64	13	64.0053	1.80622	0.0053	82.813		0.015625	0.0156237062	-1.8062159375	-1.29383816652867E-006	-1.2938381665	-82.806	0.02500000					64.0053	0.0156247559	2	64.001	15.6250000001	1.8061867598
74HC4065	128	14	128.01	2.10724	0.01	78.125		0.0078125	0.0078118897	-2.1072438976	-6.10303882508413E-007	-0.6103038825	-78.119	0.02500000					128.010	0.0078123779	2.0000039062	128.002	15.6250000001	2.1072167554
74HC4066	256	6	256.023	2.40828	0.023	89.844		0.00390625	0.0039058991	-2.4082789822	-3.50920620413326E-007	-0.3509206204	-89.836	0.02500000					256.023	0.0039061813	2.0000019531	256.0045	17.578125	2.4082475993
74HC4067	512	4	512.05	2.70931	0.05	97.656		0.001953125	0.0019529343	-2.7093123705	-1.90716238648424E-007	-0.1907162386	-97.647	0.02500000					512.050	0.0019530888	1.9999921876	512.0095	18.5546875	2.7092780191
74HC4068	1024	5	1024.1	3.01034	0.1	97.656		0.0009765625	0.0009764671	-3.0103423661	-9.53581193242122E-008	-0.0953581193	-97.647	0.02500000					1024.10	0.0009765482	2.0000048827	1024.015	14.6484375001	3.0103063183
74HC4069	2048	7	2048.2	3.31137	0.2	97.656		0.0004882813	0.0004882336	-3.3113723618	-4.76790596621061E-008	-0.0476790597	-97.647	0.02500000					2048.20	0.0004882729		2048.035	17.0898437499	3.3113373743

					Average ppm calculation				Average difference between periods (µs). i.e. missing time each period	Calculated ppm for 40 Hz (25 ms measurement period)		clock cycles per second (Hz)	missing clock cycles each measurement peiod
					-11.4374800002				1.9015696259	76.0627850373		2.00E+007	38.0313925186
					hmm… this seems fairly close to the ppm seen for higher frequency measurements… It is limited by the 40 Hz sample rate cap imposed in the firmware…			So I should start out the timer1 register at 38 every cycle, and see if my frequency measurement discrepancy goes away…
Frequency Measurement Error vs Input Frequency
A look at the error in measurement of the FreqCount84
Frequency (dBHz)
Error (ppm)
Ratio of Frequencies
comparison of different outputs of a big binary divider
output
Ratio of two outputs